## README
NEXUS Plant 01 – Digital Twin data link
This workbook is the data source of the 3D factory digital twin (MES integration mock-up).
HOW IT WORKS
1. Start the twin with "npm start". The local dev server watches this file (data/factory_data.xlsx).
2. Edit any yellow cell (e.g. Status, Availability %, Actual Rate) and SAVE the workbook (Ctrl+S).
3. The server re-reads the file and pushes the new values to the browser over a WebSocket – the 3D view updates within ~1 s.
SHEETS
Settings – plant name, simulation on/off, simulation speed and random event rate.
Equipment – master data (name, category, zone, manufacturer, model …). The ID column links rows to the 3D model.
MES – live KPIs per equipment. Status values: Running, Idle, Setup, Down, Maintenance, Offline. OEE % is a formula (A × P × Q).
Specs – technical specification, one row per parameter (ID, Group, Parameter, Value, Unit). Add rows freely.
Product BOM / Product Routing – the EB-200 product flow shown in the "Product flow" panel.
Alarm Catalogue – alarm codes used by the live simulation when it generates random stops.
TIPS
• Set Status to "Down" and type an Active Alarm Code/Text – the machine stops, its beacon turns red and an alarm appears in the twin.
• Set Simulation Enabled = No in Settings to freeze the twin exactly on the sheet values.
• Cycle time changes the animation speed: a lower Actual Cycle makes the machine animate faster.
• Do not rename the ID values – they are the keys to the 3D objects.

## Settings
Key | Value | Description
Plant Name | NEXUS Plant 01 | Shown in the top bar
Simulation Enabled | Yes | Yes = live MES simulation runs on top of the sheet values
Simulation Speed | 1 | Time multiplier for counters and animations (0.25 - 4)
Random Event Rate | 1 | Relative frequency of simulated stops / alarms (0 = none)
Shift | Early shift 06:00 - 14:00 | Shown in the top bar
Shift Target (pcs) | 560 | EB-200 target for the shift

## Equipment
ID | Name | Category | Zone | Type | Parent | Manufacturer | Model | Serial No. | Year | Drawing No.
IMM-01 | Injection Moulding Machine 1 | Plastic Injection | Injection Moulding Hall | imm |  | Kraussfeld Plastics | KX-350 e-Drive | SN-IMM01-41017 | 2022 | DT-IMM-01-001
ROB-P01 | Take-out Robot IMM 1 | Industrial Robots | Injection Moulding Hall | picker | IMM-01 | Orion Robotics | LX-3 Linear Picker | SN-ROBP01-41034 | 2022 | DT-ROB-P01-001
CNV-P01 | IMM 1 Outfeed Conveyor | Conveyors | Injection Moulding Hall | conveyor |  | Transflex | TF-B400 Belt | SN-CNVP01-41051 | 2022 | DT-CNV-P01-001
IMM-02 | Injection Moulding Machine 2 | Plastic Injection | Injection Moulding Hall | imm |  | Kraussfeld Plastics | KX-350 e-Drive | SN-IMM02-41068 | 2022 | DT-IMM-02-001
ROB-P02 | Take-out Robot IMM 2 | Industrial Robots | Injection Moulding Hall | picker | IMM-02 | Orion Robotics | LX-3 Linear Picker | SN-ROBP02-41085 | 2022 | DT-ROB-P02-001
CNV-P02 | IMM 2 Outfeed Conveyor | Conveyors | Injection Moulding Hall | conveyor |  | Transflex | TF-B400 Belt | SN-CNVP02-41102 | 2022 | DT-CNV-P02-001
IMM-03 | Injection Moulding Machine 3 | Plastic Injection | Injection Moulding Hall | imm |  | Kraussfeld Plastics | KX-500 e-Drive | SN-IMM03-41119 | 2024 | DT-IMM-03-001
ROB-P03 | Take-out Robot IMM 3 | Industrial Robots | Injection Moulding Hall | picker | IMM-03 | Orion Robotics | LX-3 Linear Picker | SN-ROBP03-41136 | 2024 | DT-ROB-P03-001
CNV-P03 | IMM 3 Outfeed Conveyor | Conveyors | Injection Moulding Hall | conveyor |  | Transflex | TF-B400 Belt | SN-CNVP03-41153 | 2024 | DT-CNV-P03-001
IMM-04 | Injection Moulding Machine 4 | Plastic Injection | Injection Moulding Hall | imm |  | Kraussfeld Plastics | KX-500 e-Drive | SN-IMM04-41170 | 2024 | DT-IMM-04-001
ROB-P04 | Take-out Robot IMM 4 | Industrial Robots | Injection Moulding Hall | picker | IMM-04 | Orion Robotics | LX-3 Linear Picker | SN-ROBP04-41187 | 2024 | DT-ROB-P04-001
CNV-P04 | IMM 4 Outfeed Conveyor | Conveyors | Injection Moulding Hall | conveyor |  | Transflex | TF-B400 Belt | SN-CNVP04-41204 | 2024 | DT-CNV-P04-001
DRY-01 | Central Material Dryer & Loader | Plastic Injection | Injection Moulding Hall | dryer |  | Polydry Systems | PD-800 Central | SN-DRY01-41221 | 2022 | DT-DRY-01-001
LAS-01 | Fiber Laser Cutter 1 | Metal Cutting | Sheet Metal Shop | laser |  | Lumatek | FiberCut 3015 / 6 kW | SN-LAS01-41238 | 2021 | DT-LAS-01-001
STW-01 | Sheet Storage Tower 1 | Metal Cutting | Sheet Metal Shop | tower |  | Lumatek | LiftMaster Tower 3015-12 | SN-STW01-41255 | 2021 | DT-STW-01-001
LAS-02 | Fiber Laser Cutter 2 | Metal Cutting | Sheet Metal Shop | laser |  | Lumatek | FiberCut 3015 / 12 kW | SN-LAS02-41272 | 2024 | DT-LAS-02-001
STW-02 | Sheet Storage Tower 2 | Metal Cutting | Sheet Metal Shop | tower |  | Lumatek | LiftMaster Tower 3015-12 | SN-STW02-41289 | 2024 | DT-STW-02-001
PBR-01 | CNC Press Brake 1 | Metal Bending | Sheet Metal Shop | pressbrake |  | Bendmaster | HB-2203 Hybrid | SN-PBR01-41306 | 2023 | DT-PBR-01-001
ROB-B01 | Bending Robot 1 | Industrial Robots | Sheet Metal Shop | robot |  | Orion Robotics | OR-165/2.7 | SN-ROBB01-41323 | 2023 | DT-ROB-B01-001
PBR-02 | CNC Press Brake 2 | Metal Bending | Sheet Metal Shop | pressbrake |  | Bendmaster | HB-2203 Hybrid | SN-PBR02-41340 | 2023 | DT-PBR-02-001
ROB-B02 | Bending Robot 2 | Industrial Robots | Sheet Metal Shop | robot |  | Orion Robotics | OR-165/2.7 | SN-ROBB02-41357 | 2023 | DT-ROB-B02-001
HPR-01 | Hydraulic Press 400 t | Metal Pressing | Sheet Metal Shop | hydpress |  | Hydrotek | HP-400 4-Column | SN-HPR01-41374 | 2020 | DT-HPR-01-001
ROB-H01 | Press Tending Robot | Industrial Robots | Sheet Metal Shop | robot |  | Orion Robotics | OR-70/2.1 | SN-ROBH01-41391 | 2020 | DT-ROB-H01-001
SPR-01 | Servo Press Line 250 t | Metal Pressing | Sheet Metal Shop | servopress |  | Servomatic | SP-250 + CoilPro 600 | SN-SPR01-41408 | 2024 | DT-SPR-01-001
CNV-M01 | Metal Parts Outfeed Conveyor | Conveyors | Sheet Metal Shop | conveyor |  | Transflex | TF-R600 Roller | SN-CNVM01-41425 | 2023 | DT-CNV-M01-001
BCR-01 | Overhead Bridge Crane 10 t | Material Handling | Sheet Metal Shop | crane |  | Liftcore | LC-D10 Double Girder | SN-BCR01-41442 | 2019 | DT-BCR-01-001
RCK-01 | AS/RS High-Bay Rack | AS/RS | Central AS/RS | rack |  | Stakra | HBR-3A Mini-load | SN-RCK01-41459 | 2022 | DT-RCK-01-001
SRM-01 | Stacker Crane Aisle 1 | AS/RS | Central AS/RS | srm |  | Stakra | SRM-S Single Mast | SN-SRM01-41476 | 2022 | DT-SRM-01-001
SRM-02 | Stacker Crane Aisle 2 | AS/RS | Central AS/RS | srm |  | Stakra | SRM-S Single Mast | SN-SRM02-41493 | 2022 | DT-SRM-02-001
SRM-03 | Stacker Crane Aisle 3 | AS/RS | Central AS/RS | srm |  | Stakra | SRM-S Single Mast | SN-SRM03-41510 | 2022 | DT-SRM-03-001
CNV-A01 | AS/RS I/O Conveyor System | Conveyors | Central AS/RS | asrsio |  | Transflex | TF-C1000 Chain/Roller | SN-CNVA01-41527 | 2022 | DT-CNV-A01-001
AGV-01 | Tote AGV 1 | AGV Fleet | Logistics | agv |  | Movix | MX-1000 Roller-top AMR | SN-AGV01-41544 | 2024 | DT-AGV-01-001
AGV-02 | Tote AGV 2 | AGV Fleet | Logistics | agv |  | Movix | MX-1000 Roller-top AMR | SN-AGV02-41561 | 2024 | DT-AGV-02-001
AGV-03 | Tote AGV 3 | AGV Fleet | Logistics | agv |  | Movix | MX-1000 Roller-top AMR | SN-AGV03-41578 | 2024 | DT-AGV-03-001
AGV-04 | Tote AGV 4 | AGV Fleet | Logistics | agv |  | Movix | MX-1000 Roller-top AMR | SN-AGV04-41595 | 2024 | DT-AGV-04-001
AGV-05 | Tote AGV 5 | AGV Fleet | Logistics | agv |  | Movix | MX-1000 Roller-top AMR | SN-AGV05-41612 | 2024 | DT-AGV-05-001
AGV-06 | Autonomous Forklift AGV 6 | AGV Fleet | Logistics | forklift |  | Movix | FX-1500 Autonomous Forklift | SN-AGV06-41629 | 2024 | DT-AGV-06-001
CHG-01 | AGV Charging Station 1 | AGV Fleet | Logistics | charger |  | Movix | MC-300 Floor Charger | SN-CHG01-41646 | 2024 | DT-CHG-01-001
CHG-02 | AGV Charging Station 2 | AGV Fleet | Logistics | charger |  | Movix | MC-300 Floor Charger | SN-CHG02-41663 | 2024 | DT-CHG-02-001
CHG-03 | AGV Charging Station 3 | AGV Fleet | Logistics | charger |  | Movix | MC-300 Floor Charger | SN-CHG03-41680 | 2024 | DT-CHG-03-001
CNV-L01 | Assembly Pallet Transfer Loop | Conveyors | Assembly Hall | loop |  | Transflex | TS-2 Twin-belt Transfer | SN-CNVL01-41697 | 2024 | DT-CNV-L01-001
CNV-L03 | Kit Infeed Conveyor | Conveyors | Assembly Hall | conveyor |  | Transflex | TF-R600 Roller | SN-CNVL03-41714 | 2024 | DT-CNV-L03-001
CNV-L02 | Carton Exit Conveyor | Conveyors | Assembly Hall | conveyor |  | Transflex | TF-B600 Belt | SN-CNVL02-41731 | 2024 | DT-CNV-L02-001
ASM-01 | Station 1 – Housing Load | Assembly Line | Assembly Hall | station |  | NEXUS Automation (in-house) | AS-201 Cell | SN-ASM01-41748 | 2024 | DT-ASM-01-001
ROB-A01 | Assembly Robot – S1 | Industrial Robots | Assembly Hall | robot | ASM-01 | Orion Robotics | OR-20/1.8 | SN-ROBA01-41765 | 2024 | DT-ROB-A01-001
ASM-02 | Station 2 – DIN Rail & Component Insertion | Assembly Line | Assembly Hall | station |  | NEXUS Automation (in-house) | AS-202 Cell | SN-ASM02-41782 | 2024 | DT-ASM-02-001
ROB-A02 | SCARA Robot – S2 | Industrial Robots | Assembly Hall | scara | ASM-02 | Orion Robotics | SR-6/600 SCARA | SN-ROBA02-41799 | 2024 | DT-ROB-A02-001
ASM-03 | Station 3 – Front Cover Placement | Assembly Line | Assembly Hall | station |  | NEXUS Automation (in-house) | AS-203 Cell | SN-ASM03-41816 | 2024 | DT-ASM-03-001
ROB-A03 | Assembly Robot – S3 | Industrial Robots | Assembly Hall | robot | ASM-03 | Orion Robotics | OR-20/1.8 | SN-ROBA03-41833 | 2024 | DT-ROB-A03-001
ASM-04 | Station 4 – Automatic Screwdriving | Assembly Line | Assembly Hall | station |  | NEXUS Automation (in-house) | AS-204 Cell | SN-ASM04-41850 | 2024 | DT-ASM-04-001
ASM-05 | Station 5 – Vision Inspection | Quality & Inspection | Assembly Hall | station |  | Optivis | OV-Tunnel 4 Cam | SN-ASM05-41867 | 2024 | DT-ASM-05-001
ASM-06 | Station 6 – Laser Marking & Labelling | Assembly Line | Assembly Hall | station |  | NEXUS Automation (in-house) | AS-206 Cell | SN-ASM06-41884 | 2024 | DT-ASM-06-001
COB-01 | Collaborative Robot – S6 | Industrial Robots | Assembly Hall | robot | ASM-06 | Nimbus Cobotics | NC-10 Cobot | SN-COB01-41901 | 2024 | DT-COB-01-001
ASM-07 | Station 7 – Unload & Cartoning | Assembly Line | Assembly Hall | station |  | NEXUS Automation (in-house) | AS-207 Cell | SN-ASM07-41918 | 2024 | DT-ASM-07-001
ROB-A04 | Assembly Robot – S7 | Industrial Robots | Assembly Hall | robot | ASM-07 | Orion Robotics | OR-20/1.8 | SN-ROBA04-41935 | 2024 | DT-ROB-A04-001
PAL-01 | Palletizing Robot | Packaging & EOL | Assembly Hall | robot |  | Orion Robotics | OR-P180 Palletizer | SN-PAL01-41952 | 2024 | DT-PAL-01-001
SWR-01 | Turntable Stretch Wrapper | Packaging & EOL | Assembly Hall | wrapper |  | Wrapline | WL-T2000 | SN-SWR01-41969 | 2024 | DT-SWR-01-001
CMM-01 | Coordinate Measuring Machine | Quality & Inspection | Quality Lab | cmm |  | Metrios | Accura 12.10.8 | SN-CMM01-41986 | 2023 | DT-CMM-01-001
CMP-01 | Screw Air Compressor 1 | Utilities | Utilities | compressor |  | Aerodyne | AD-110 VSD | SN-CMP01-42003 | 2021 | DT-CMP-01-001
CMP-02 | Screw Air Compressor 2 | Utilities | Utilities | compressor |  | Aerodyne | AD-110 VSD | SN-CMP02-42020 | 2021 | DT-CMP-02-001
CHL-01 | Process Water Chiller | Utilities | Utilities | chiller |  | Frigotherm | FT-420 Free-cooling | SN-CHL01-42037 | 2022 | DT-CHL-01-001
TRF-01 | Transformer & MV Switchgear | Utilities | Utilities | transformer |  | Voltara | VT-2500 Cast Resin | SN-TRF01-42054 | 2019 | DT-TRF-01-001

## MES
ID | Status | Work Order | Part / Activity | Availability % | Performance % | Quality % | OEE % | Target Rate (pcs/h) | Actual Rate (pcs/h) | Ideal Cycle (s) | Actual Cycle (s) | Good Count (shift) | Scrap Count (shift) | MTBF (h) | MTTR (min) | Power (kW) | Energy Today (kWh) | Battery % | Operator | Last Maintenance | Next Maintenance | Active Alarm Code | Active Alarm Text
IMM-01 | Running | WO-24-1181 | PC-2001 EB-200 Front Cover | 94 | 92 | 99.2 | 85.8 | 240 | 220 | 60 | 65 | 1650 | 13 | 210 | 32 | 44 | 330 |  | J. Novak | 2026-08-14 | 2026-10-14
ROB-P01 | Running | WO-24-1187 | PC-2001 | 98 | 95 | 100 | 93.1 | 240 | 222 | 60 | 65 | 1663 | 0 | 950 | 15 | 1.8 | 12 |  | Auto | 2026-08-14 | 2026-10-14
CNV-P01 | Running | WO-24-1187 |  | 99 | 97 | 100 | 96 | 240 | 220 | 60 | 66 | 1650 | 0 | 2400 | 20 | 0.4 | 3 |  | Auto | 2026-08-14 | 2026-10-14
IMM-02 | Running | WO-24-1182 | PC-2001 EB-200 Front Cover | 91 | 89 | 98.6 | 79.9 | 240 | 212 | 60 | 68 | 1590 | 22 | 210 | 32 | 44 | 330 |  | J. Novak | 2026-08-14 | 2026-10-14
ROB-P02 | Running | WO-24-1187 | PC-2001 | 98 | 95 | 100 | 93.1 | 240 | 222 | 60 | 65 | 1612 | 0 | 950 | 15 | 1.8 | 12 |  | Auto | 2026-08-14 | 2026-10-14
CNV-P02 | Running | WO-24-1187 |  | 99 | 97 | 100 | 96 | 240 | 220 | 60 | 66 | 1650 | 0 | 2400 | 20 | 0.4 | 3 |  | Auto | 2026-08-14 | 2026-10-14
IMM-03 | Running | WO-24-1183 | PC-2014 EB-200 Gland Plate | 88 | 91 | 99.4 | 79.6 | 160 | 144 | 45 | 49 | 1085 | 7 | 210 | 32 | 58 | 410 |  | A. Rossi | 2026-08-14 | 2026-10-14
ROB-P03 | Running | WO-24-1187 | PC-2014 | 98 | 95 | 100 | 93.1 | 160 | 146 | 45 | 49 | 1092 | 0 | 950 | 15 | 1.8 | 12 |  | Auto | 2026-08-14 | 2026-10-14
CNV-P03 | Running | WO-24-1187 |  | 99 | 97 | 100 | 96 | 240 | 220 | 60 | 66 | 1650 | 0 | 2400 | 20 | 0.4 | 3 |  | Auto | 2026-08-14 | 2026-10-14
IMM-04 | Running | WO-24-1184 | PC-2022 EB-200 Terminal Carrier | 93 | 87 | 97.9 | 79.2 | 160 | 136 | 45 | 52 | 1010 | 21 | 210 | 32 | 58 | 410 |  | A. Rossi | 2026-08-14 | 2026-10-14
ROB-P04 | Running | WO-24-1187 | PC-2022 | 98 | 95 | 100 | 93.1 | 160 | 146 | 45 | 49 | 1031 | 0 | 950 | 15 | 1.8 | 12 |  | Auto | 2026-08-14 | 2026-10-14
CNV-P04 | Running | WO-24-1187 |  | 99 | 97 | 100 | 96 | 240 | 220 | 60 | 66 | 1650 | 0 | 2400 | 20 | 0.4 | 3 |  | Auto | 2026-08-14 | 2026-10-14
DRY-01 | Running | WO-24-1187 | PC/ABS + PA6-GF30 granulate | 99 | 84 | 100 | 83.2 | 280 | 236 | 1 | 1 | 1890 | 0 | 1500 | 45 | 21 | 160 |  | Auto | 2026-08-14 | 2026-10-14
LAS-01 | Running | WO-24-1191 | SM-3105 Housing blank | 89 | 88 | 99.5 | 77.9 | 36 | 32 | 100 | 112 | 246 | 2 | 180 | 25 | 26 | 190 |  | M. Keller | 2026-08-14 | 2026-10-14
STW-01 | Running | WO-24-1187 |  | 99 | 92 | 100 | 91.1 | 36 | 33 | 100 | 108 | 250 | 0 | 180 | 25 | 4 | 18 |  | Auto | 2026-08-14 | 2026-10-14
LAS-02 | Running | WO-24-1191 | SM-3105 Housing blank | 95 | 93 | 99.5 | 87.9 | 36 | 34 | 100 | 106 | 262 | 1 | 180 | 25 | 41 | 300 |  | M. Keller | 2026-08-14 | 2026-10-14
STW-02 | Running | WO-24-1187 |  | 99 | 92 | 100 | 91.1 | 36 | 33 | 100 | 108 | 250 | 0 | 180 | 25 | 4 | 18 |  | Auto | 2026-08-14 | 2026-10-14
PBR-01 | Running | WO-24-1191 | SM-3105 Housing (bent) | 93 | 89 | 99.1 | 82 | 45 | 40 | 80 | 90 | 312 | 3 | 180 | 25 | 9 | 62 |  | Auto | 2026-08-14 | 2026-10-14
ROB-B01 | Running | WO-24-1187 | SM-3105 | 97 | 89 | 100 | 86.3 | 45 | 40 | 80 | 90 | 312 | 0 | 3200 | 40 | 5.5 | 35 |  | Auto | 2026-08-14 | 2026-10-14
PBR-02 | Running | WO-24-1191 | SM-3105 Housing (bent) | 90 | 84 | 99.1 | 74.9 | 45 | 38 | 80 | 95 | 288 | 3 | 180 | 25 | 9 | 62 |  | Auto | 2026-08-14 | 2026-10-14
ROB-B02 | Running | WO-24-1187 | SM-3105 | 97 | 89 | 100 | 86.3 | 45 | 40 | 80 | 90 | 312 | 0 | 3200 | 40 | 5.5 | 35 |  | Auto | 2026-08-14 | 2026-10-14
HPR-01 | Running | WO-24-1187 | SM-3105 Housing (finished) | 91 | 87 | 99.6 | 78.9 | 90 | 78 | 40 | 46 | 590 | 2 | 180 | 25 | 31 | 220 |  | M. Keller | 2026-08-14 | 2026-10-14
ROB-H01 | Running | WO-24-1187 |  | 98 | 88 | 100 | 86.2 | 90 | 79 | 40 | 45 | 596 | 0 | 4100 | 35 | 3.2 | 20 |  | Auto | 2026-08-14 | 2026-10-14
SPR-01 | Running | WO-24-1187 | SM-2240 DIN rail 35x7.5 | 90 | 92 | 99.8 | 82.6 | 1800 | 1650 | 2 | 2.2 | 12870 | 26 | 180 | 25 | 48 | 350 |  | S. Demir | 2026-08-14 | 2026-10-14
CNV-M01 | Running | WO-24-1187 |  | 99 | 96 | 100 | 95 | 90 | 78 | 60 | 66 | 590 | 0 | 3000 | 15 | 0.6 | 4 |  | Auto | 2026-08-14 | 2026-10-14
BCR-01 | Idle | WO-24-1187 |  | 99 | 60 | 100 | 59.4 | 6 | 3 | 600 | 900 | 18 | 0 | 5000 | 60 | 2 | 9 |  | Auto | 2026-08-14 | 2026-10-14
RCK-01 | Running | WO-24-1187 | Occupancy (%) | 100 | 100 | 100 | 100 | 0 | 0 | 0 | 0 | 0 | 0 | 180 | 25 | 0 | 0 |  | Auto | 2026-08-14 | 2026-10-14
SRM-01 | Running | WO-24-1187 | Inbound: plastic parts | 99 | 78 | 100 | 77.2 | 110 | 86 | 33 | 42 | 620 | 0 | 1800 | 30 | 7 | 44 |  | Auto | 2026-08-14 | 2026-10-14
SRM-02 | Running | WO-24-1187 | Inbound: metal housings | 97 | 65 | 100 | 63.1 | 110 | 71 | 33 | 51 | 510 | 0 | 1800 | 30 | 7 | 44 |  | Auto | 2026-08-14 | 2026-10-14
SRM-03 | Running | WO-24-1187 | Outbound: assembly kits | 98 | 86 | 100 | 84.3 | 110 | 95 | 33 | 38 | 690 | 0 | 1800 | 30 | 7 | 44 |  | Auto | 2026-08-14 | 2026-10-14
CNV-A01 | Running | WO-24-1187 |  | 99 | 92 | 100 | 91.1 | 300 | 252 | 60 | 66 | 1820 | 0 | 2600 | 20 | 1.5 | 10 |  | Auto | 2026-08-14 | 2026-10-14
AGV-01 | Running | Transport | Plastic parts → AS/RS | 96 | 86 | 100 | 82.6 | 20 | 17 | 180 | 212 | 124 | 0 | 900 | 20 | 1.2 | 9 | 82 | Auto | 2026-08-14 | 2026-10-14
AGV-02 | Running | Transport | Metal parts → AS/RS | 93 | 75 | 100 | 69.8 | 20 | 15 | 180 | 240 | 108 | 0 | 900 | 20 | 1.2 | 9 | 67 | Auto | 2026-08-14 | 2026-10-14
AGV-03 | Running | Transport | Kits AS/RS → Assembly | 97 | 90 | 100 | 87.3 | 20 | 18 | 180 | 200 | 131 | 0 | 900 | 20 | 1.2 | 9 | 91 | Auto | 2026-08-14 | 2026-10-14
AGV-04 | Running | Transport | Kits AS/RS → Assembly | 94 | 80 | 100 | 75.2 | 20 | 16 | 180 | 225 | 117 | 0 | 900 | 20 | 1.2 | 9 | 54 | Auto | 2026-08-14 | 2026-10-14
AGV-05 | Running | Transport | Empty totes → Moulding | 95 | 65 | 100 | 61.8 | 20 | 13 | 180 | 277 | 95 | 0 | 900 | 20 | 1.2 | 9 | 76 | Auto | 2026-08-14 | 2026-10-14
AGV-06 | Running | Transport | Pallets EOL → Shipping | 98 | 83 | 100 | 81.3 | 12 | 10 | 300 | 360 | 72 | 0 | 900 | 20 | 1.2 | 9 | 88 | Auto | 2026-08-14 | 2026-10-14
CHG-01 | Idle | WO-24-1187 |  | 100 | 70 | 100 | 70 | 6 | 4 | 900 | 1100 | 22 | 0 | 8000 | 30 | 0.2 | 64 |  | Auto | 2026-08-14 | 2026-10-14
CHG-02 | Idle | WO-24-1187 |  | 100 | 70 | 100 | 70 | 6 | 4 | 900 | 1100 | 22 | 0 | 8000 | 30 | 0.2 | 64 |  | Auto | 2026-08-14 | 2026-10-14
CHG-03 | Idle | WO-24-1187 |  | 100 | 70 | 100 | 70 | 6 | 4 | 900 | 1100 | 22 | 0 | 8000 | 30 | 0.2 | 64 |  | Auto | 2026-08-14 | 2026-10-14
CNV-L01 | Running | WO-24-1187 | EB-200 | 98 | 89 | 100 | 87.2 | 72 | 64 | 50 | 56 | 470 | 0 | 2200 | 25 | 2.2 | 15 |  | Auto | 2026-08-14 | 2026-10-14
CNV-L03 | Running | WO-24-1187 |  | 99 | 89 | 100 | 88.1 | 72 | 64 | 60 | 66 | 150 | 0 | 2600 | 20 | 0.8 | 5 |  | Auto | 2026-08-14 | 2026-10-14
CNV-L02 | Running | WO-24-1187 |  | 99 | 88 | 100 | 87.1 | 72 | 63 | 60 | 66 | 462 | 0 | 2600 | 20 | 0.7 | 5 |  | Auto | 2026-08-14 | 2026-10-14
ASM-01 | Running | WO-24-1204 | EB-200 | 98 | 92 | 100 | 90.2 | 72 | 66 | 50 | 54 | 472 | 0 | 180 | 25 | 4 | 28 |  | Auto | 2026-08-14 | 2026-10-14
ROB-A01 | Running | WO-24-1187 | EB-200 | 99 | 90 | 100 | 89.1 | 72 | 64 | 50 | 56 | 468 | 0 | 4000 | 30 | 1.6 | 11 |  | Auto | 2026-08-14 | 2026-10-14
ASM-02 | Running | WO-24-1204 | EB-200 | 96 | 90 | 99.6 | 86.1 | 72 | 65 | 50 | 55 | 468 | 2 | 180 | 25 | 3 | 20 |  | Auto | 2026-08-14 | 2026-10-14
ROB-A02 | Running | WO-24-1187 | EB-200 | 99 | 90 | 100 | 89.1 | 72 | 64 | 50 | 56 | 468 | 0 | 4000 | 30 | 1.6 | 11 |  | Auto | 2026-08-14 | 2026-10-14
ASM-03 | Running | WO-24-1204 | EB-200 | 97 | 89 | 99.8 | 86.2 | 72 | 64 | 50 | 56 | 465 | 1 | 180 | 25 | 4 | 27 |  | Auto | 2026-08-14 | 2026-10-14
ROB-A03 | Running | WO-24-1187 | EB-200 | 99 | 90 | 100 | 89.1 | 72 | 64 | 50 | 56 | 468 | 0 | 4000 | 30 | 1.6 | 11 |  | Auto | 2026-08-14 | 2026-10-14
ASM-04 | Running | WO-24-1204 | EB-200 | 93 | 87 | 99.1 | 80.2 | 72 | 63 | 50 | 57 | 459 | 4 | 180 | 25 | 2.5 | 18 |  | Auto | 2026-08-14 | 2026-10-14
ASM-05 | Running | WO-24-1204 | EB-200 | 99 | 89 | 98.7 | 87 | 72 | 64 | 50 | 56 | 453 | 6 | 180 | 25 | 1.2 | 8 |  | Auto | 2026-08-14 | 2026-10-14
ASM-06 | Running | WO-24-1204 | EB-200 | 95 | 88 | 99.9 | 83.5 | 72 | 63 | 50 | 57 | 452 | 1 | 180 | 25 | 1.8 | 12 |  | L. Chen | 2026-08-14 | 2026-10-14
COB-01 | Running | WO-24-1187 | EB-200 | 99 | 90 | 100 | 89.1 | 72 | 64 | 50 | 56 | 468 | 0 | 4000 | 30 | 0.4 | 3 |  | Auto | 2026-08-14 | 2026-10-14
ASM-07 | Running | WO-24-1204 | EB-200 | 97 | 86 | 100 | 83.4 | 72 | 62 | 50 | 58 | 450 | 0 | 180 | 25 | 4.5 | 31 |  | Auto | 2026-08-14 | 2026-10-14
ROB-A04 | Running | WO-24-1187 | EB-200 | 99 | 90 | 100 | 89.1 | 72 | 64 | 50 | 56 | 468 | 0 | 4000 | 30 | 1.6 | 11 |  | Auto | 2026-08-14 | 2026-10-14
PAL-01 | Running | WO-24-1187 | EB-200 carton (1 pc) | 99 | 86 | 100 | 85.1 | 72 | 62 | 50 | 58 | 450 | 0 | 5200 | 30 | 3.4 | 22 |  | Auto | 2026-08-14 | 2026-10-14
SWR-01 | Running | WO-24-1187 | EB-200 pallet (12 pcs) | 99 | 87 | 100 | 86.1 | 6 | 5.2 | 600 | 690 | 37 | 0 | 6000 | 25 | 1.1 | 6 |  | Auto | 2026-08-14 | 2026-10-14
CMM-01 | Running | WO-24-1187 | First article: SM-3105 / PC-2001 | 97 | 75 | 100 | 72.8 | 4 | 3 | 900 | 1200 | 22 | 0 | 180 | 25 | 1.5 | 10 |  | P. Laine | 2026-08-14 | 2026-10-14
CMP-01 | Running | WO-24-1187 | Compressed air | 99 | 74 | 100 | 73.3 | 19.8 | 14.6 | 1 | 1 | 0 | 0 | 8000 | 90 | 82 | 610 |  | Auto | 2026-08-14 | 2026-10-14
CMP-02 | Idle | WO-24-1187 | Compressed air | 99 | 74 | 100 | 73.3 | 19.8 | 0 | 1 | 1 | 0 | 0 | 8000 | 90 | 3 | 30 |  | Auto | 2026-08-14 | 2026-10-14
CHL-01 | Running | WO-24-1187 | Process water 12 °C | 100 | 73 | 100 | 73 | 420 | 305 | 1 | 1 | 0 | 0 | 9000 | 120 | 78 | 560 |  | Auto | 2026-08-14 | 2026-10-14
TRF-01 | Running | WO-24-1187 | Plant load (kW) | 100 | 53 | 100 | 53 | 2500 | 1320 | 1 | 1 | 0 | 0 | 50000 | 240 | 1320 | 9800 |  | Auto | 2026-08-14 | 2026-10-14

## Specs
ID | Group | Parameter | Value | Unit
IMM-01 | General | Clamping force | 3500 | kN
IMM-01 | General | Drive concept | All-electric servo
IMM-01 | General | Machine weight | 17.8 | t
IMM-01 | General | Footprint (L x W x H) | 8.0 x 2.0 x 2.4 | m
IMM-01 | Clamping unit | Opening stroke | 650 | mm
IMM-01 | Clamping unit | Distance between tie bars | 710 x 710 | mm
IMM-01 | Clamping unit | Platen size | 1020 x 1020 | mm
IMM-01 | Clamping unit | Min / max mould height | 300 / 700 | mm
IMM-01 | Injection unit | Screw diameter | 60 | mm
IMM-01 | Injection unit | Shot volume | 790 | cm³
IMM-01 | Injection unit | Injection pressure | 1980 | bar
IMM-01 | Injection unit | Injection speed | 280 | mm/s
IMM-01 | Injection unit | Heating zones | 6
IMM-01 | Electrical | Connected load | 110 | kW
IMM-01 | Electrical | Heater power | 25 | kW
IMM-01 | Process | Material | PC/ABS V0, grey RAL7035
IMM-01 | Process | Mould | M-PC-2001-4K
IMM-01 | Process | Cavities | 4
IMM-01 | Process | Barrel temperature | 265 | °C
IMM-01 | Process | Mould temperature | 70 | °C
IMM-01 | Controls | Controller | KX-Control 7 / OPC UA (EUROMAP 77)
ROB-P01 | General | Kinematics | 3-axis Cartesian (servo) + pneumatic wrist
ROB-P01 | General | Payload | 15 | kg
ROB-P01 | Strokes | Traverse (Z) | 2600 | mm
ROB-P01 | Strokes | Demould (X) | 900 | mm
ROB-P01 | Strokes | Vertical (Y) | 1400 | mm
ROB-P01 | Performance | Max. speed traverse | 4.5 | m/s
ROB-P01 | Performance | Min. take-out time | 0.9 | s
ROB-P01 | Tooling | End-of-arm tool | Vacuum gripper 4x Ø40 + sprue gripper
ROB-P01 | Electrical | Supply | 3x400 V / 50 Hz, 3.5 kVA
ROB-P01 | Interface | IMM interface | EUROMAP 67
CNV-P01 | General | Type | Flat belt conveyor, cleated PU belt
CNV-P01 | General | Length | 20.7 | m
CNV-P01 | General | Belt width | 400 | mm
CNV-P01 | Drive | Motor | 0.55 kW geared motor + VFD
CNV-P01 | Drive | Belt speed | 5 - 25 | m/min
CNV-P01 | Options | Cooling | Part cooling fan tunnel (2 m)
CNV-P01 | Options | End of line | Tote filling station with weight check
IMM-02 | General | Clamping force | 3500 | kN
IMM-02 | General | Drive concept | All-electric servo
IMM-02 | General | Machine weight | 17.8 | t
IMM-02 | General | Footprint (L x W x H) | 8.0 x 2.0 x 2.4 | m
IMM-02 | Clamping unit | Opening stroke | 650 | mm
IMM-02 | Clamping unit | Distance between tie bars | 710 x 710 | mm
IMM-02 | Clamping unit | Platen size | 1020 x 1020 | mm
IMM-02 | Clamping unit | Min / max mould height | 300 / 700 | mm
IMM-02 | Injection unit | Screw diameter | 60 | mm
IMM-02 | Injection unit | Shot volume | 790 | cm³
IMM-02 | Injection unit | Injection pressure | 1980 | bar
IMM-02 | Injection unit | Injection speed | 280 | mm/s
IMM-02 | Injection unit | Heating zones | 6
IMM-02 | Electrical | Connected load | 110 | kW
IMM-02 | Electrical | Heater power | 25 | kW
IMM-02 | Process | Material | PC/ABS V0, grey RAL7035
IMM-02 | Process | Mould | M-PC-2001-4K
IMM-02 | Process | Cavities | 4
IMM-02 | Process | Barrel temperature | 265 | °C
IMM-02 | Process | Mould temperature | 70 | °C
IMM-02 | Controls | Controller | KX-Control 7 / OPC UA (EUROMAP 77)
ROB-P02 | General | Kinematics | 3-axis Cartesian (servo) + pneumatic wrist
ROB-P02 | General | Payload | 15 | kg
ROB-P02 | Strokes | Traverse (Z) | 2600 | mm
ROB-P02 | Strokes | Demould (X) | 900 | mm
ROB-P02 | Strokes | Vertical (Y) | 1400 | mm
ROB-P02 | Performance | Max. speed traverse | 4.5 | m/s
ROB-P02 | Performance | Min. take-out time | 0.9 | s
ROB-P02 | Tooling | End-of-arm tool | Vacuum gripper 4x Ø40 + sprue gripper
ROB-P02 | Electrical | Supply | 3x400 V / 50 Hz, 3.5 kVA
ROB-P02 | Interface | IMM interface | EUROMAP 67
CNV-P02 | General | Type | Flat belt conveyor, cleated PU belt
CNV-P02 | General | Length | 20.7 | m
CNV-P02 | General | Belt width | 400 | mm
CNV-P02 | Drive | Motor | 0.55 kW geared motor + VFD
CNV-P02 | Drive | Belt speed | 5 - 25 | m/min
CNV-P02 | Options | Cooling | Part cooling fan tunnel (2 m)
CNV-P02 | Options | End of line | Tote filling station with weight check
IMM-03 | General | Clamping force | 5000 | kN
IMM-03 | General | Drive concept | All-electric servo
IMM-03 | General | Machine weight | 24.5 | t
IMM-03 | General | Footprint (L x W x H) | 9.0 x 2.2 x 2.6 | m
IMM-03 | Clamping unit | Opening stroke | 750 | mm
IMM-03 | Clamping unit | Distance between tie bars | 820 x 820 | mm
IMM-03 | Clamping unit | Platen size | 1180 x 1180 | mm
IMM-03 | Clamping unit | Min / max mould height | 350 / 800 | mm
IMM-03 | Injection unit | Screw diameter | 70 | mm
IMM-03 | Injection unit | Shot volume | 1150 | cm³
IMM-03 | Injection unit | Injection pressure | 1850 | bar
IMM-03 | Injection unit | Injection speed | 280 | mm/s
IMM-03 | Injection unit | Heating zones | 6
IMM-03 | Electrical | Connected load | 145 | kW
IMM-03 | Electrical | Heater power | 32 | kW
IMM-03 | Process | Material | PA6-GF30, black
IMM-03 | Process | Mould | M-PC-2014-2K
IMM-03 | Process | Cavities | 2
IMM-03 | Process | Barrel temperature | 285 | °C
IMM-03 | Process | Mould temperature | 90 | °C
IMM-03 | Controls | Controller | KX-Control 7 / OPC UA (EUROMAP 77)
ROB-P03 | General | Kinematics | 3-axis Cartesian (servo) + pneumatic wrist
ROB-P03 | General | Payload | 15 | kg
ROB-P03 | Strokes | Traverse (Z) | 2600 | mm
ROB-P03 | Strokes | Demould (X) | 900 | mm
ROB-P03 | Strokes | Vertical (Y) | 1400 | mm
ROB-P03 | Performance | Max. speed traverse | 4.5 | m/s
ROB-P03 | Performance | Min. take-out time | 0.9 | s
ROB-P03 | Tooling | End-of-arm tool | Vacuum gripper 4x Ø40 + sprue gripper
ROB-P03 | Electrical | Supply | 3x400 V / 50 Hz, 3.5 kVA
ROB-P03 | Interface | IMM interface | EUROMAP 67
CNV-P03 | General | Type | Flat belt conveyor, cleated PU belt
CNV-P03 | General | Length | 20.7 | m
CNV-P03 | General | Belt width | 400 | mm
CNV-P03 | Drive | Motor | 0.55 kW geared motor + VFD
CNV-P03 | Drive | Belt speed | 5 - 25 | m/min
CNV-P03 | Options | Cooling | Part cooling fan tunnel (2 m)
CNV-P03 | Options | End of line | Tote filling station with weight check
IMM-04 | General | Clamping force | 5000 | kN
IMM-04 | General | Drive concept | All-electric servo
IMM-04 | General | Machine weight | 24.5 | t
IMM-04 | General | Footprint (L x W x H) | 9.0 x 2.2 x 2.6 | m
IMM-04 | Clamping unit | Opening stroke | 750 | mm
IMM-04 | Clamping unit | Distance between tie bars | 820 x 820 | mm
IMM-04 | Clamping unit | Platen size | 1180 x 1180 | mm
IMM-04 | Clamping unit | Min / max mould height | 350 / 800 | mm
IMM-04 | Injection unit | Screw diameter | 70 | mm
IMM-04 | Injection unit | Shot volume | 1150 | cm³
IMM-04 | Injection unit | Injection pressure | 1850 | bar
IMM-04 | Injection unit | Injection speed | 280 | mm/s
IMM-04 | Injection unit | Heating zones | 6
IMM-04 | Electrical | Connected load | 145 | kW
IMM-04 | Electrical | Heater power | 32 | kW
IMM-04 | Process | Material | PA6-GF30, black
IMM-04 | Process | Mould | M-PC-2022-2K
IMM-04 | Process | Cavities | 2
IMM-04 | Process | Barrel temperature | 285 | °C
IMM-04 | Process | Mould temperature | 90 | °C
IMM-04 | Controls | Controller | KX-Control 7 / OPC UA (EUROMAP 77)
ROB-P04 | General | Kinematics | 3-axis Cartesian (servo) + pneumatic wrist
ROB-P04 | General | Payload | 15 | kg
ROB-P04 | Strokes | Traverse (Z) | 2600 | mm
ROB-P04 | Strokes | Demould (X) | 900 | mm
ROB-P04 | Strokes | Vertical (Y) | 1400 | mm
ROB-P04 | Performance | Max. speed traverse | 4.5 | m/s
ROB-P04 | Performance | Min. take-out time | 0.9 | s
ROB-P04 | Tooling | End-of-arm tool | Vacuum gripper 4x Ø40 + sprue gripper
ROB-P04 | Electrical | Supply | 3x400 V / 50 Hz, 3.5 kVA
ROB-P04 | Interface | IMM interface | EUROMAP 67
CNV-P04 | General | Type | Flat belt conveyor, cleated PU belt
CNV-P04 | General | Length | 20.7 | m
CNV-P04 | General | Belt width | 400 | mm
CNV-P04 | Drive | Motor | 0.55 kW geared motor + VFD
CNV-P04 | Drive | Belt speed | 5 - 25 | m/min
CNV-P04 | Options | Cooling | Part cooling fan tunnel (2 m)
CNV-P04 | Options | End of line | Tote filling station with weight check
DRY-01 | General | Dryer type | Desiccant wheel dry-air dryer
DRY-01 | General | Drying hoppers | 4 x 300 L
DRY-01 | Performance | Throughput | 280 | kg/h
DRY-01 | Performance | Dew point | -40 | °C
DRY-01 | Performance | Drying temperature | 80 - 120 | °C
DRY-01 | Conveying | Vacuum loaders | 8
DRY-01 | Conveying | Pipe diameter | 50 | mm
DRY-01 | Electrical | Installed power | 38 | kW
LAS-01 | General | Working area | 3050 x 1525 | mm
LAS-01 | General | Laser source | Fiber 6 kW
LAS-01 | General | Machine weight | 11.2 | t
LAS-01 | Axes | Positioning speed | 169 | m/min
LAS-01 | Axes | Acceleration | 2.8 | g
LAS-01 | Axes | Positioning accuracy | ±0.03 | mm
LAS-01 | Capacity | Mild steel max. | 25 | mm
LAS-01 | Capacity | Stainless steel max. | 20 | mm
LAS-01 | Capacity | Aluminium max. | 15 | mm
LAS-01 | Automation | Pallet changer | Shuttle table, 12 s exchange
LAS-01 | Automation | Assist gas | N₂ / O₂ / compressed air
LAS-01 | Electrical | Connected load | 38 | kVA
LAS-01 | Process | Current material | DC01 1.5 mm galvanised
STW-01 | General | Drawers | 12
STW-01 | General | Load per drawer | 3000 | kg
STW-01 | General | Tower height | 5.2 | m
STW-01 | Loader | Loading type | Suction frame, 28 vacuum cups
STW-01 | Loader | Load / unload time | 65 | s
STW-01 | Stock | Current stock | 2.1 t DC01 1.5 mm
LAS-02 | General | Working area | 3050 x 1525 | mm
LAS-02 | General | Laser source | Fiber 12 kW
LAS-02 | General | Machine weight | 11.2 | t
LAS-02 | Axes | Positioning speed | 169 | m/min
LAS-02 | Axes | Acceleration | 2.8 | g
LAS-02 | Axes | Positioning accuracy | ±0.03 | mm
LAS-02 | Capacity | Mild steel max. | 30 | mm
LAS-02 | Capacity | Stainless steel max. | 40 | mm
LAS-02 | Capacity | Aluminium max. | 30 | mm
LAS-02 | Automation | Pallet changer | Shuttle table, 12 s exchange
LAS-02 | Automation | Assist gas | N₂ / O₂ / compressed air
LAS-02 | Electrical | Connected load | 62 | kVA
LAS-02 | Process | Current material | DC01 1.5 mm galvanised
STW-02 | General | Drawers | 12
STW-02 | General | Load per drawer | 3000 | kg
STW-02 | General | Tower height | 5.2 | m
STW-02 | Loader | Loading type | Suction frame, 28 vacuum cups
STW-02 | Loader | Load / unload time | 65 | s
STW-02 | Stock | Current stock | 2.1 t DC01 1.5 mm
PBR-01 | General | Press force | 2200 | kN
PBR-01 | General | Bending length | 3100 | mm
PBR-01 | General | Distance between side frames | 2700 | mm
PBR-01 | Axes | Controlled axes | Y1, Y2, X, R, Z1, Z2 + crowning
PBR-01 | Axes | Ram approach speed | 200 | mm/s
PBR-01 | Axes | Working speed | 12 | mm/s
PBR-01 | Axes | Repeatability | ±0.005 | mm
PBR-01 | Tooling | Tool clamping | Hydraulic, self-seating
PBR-01 | Tooling | Angle measurement | Laser angle sensor, both sides
PBR-01 | Electrical | Drive | Hybrid servo-hydraulic, 2x 11 kW
ROB-B01 | General | Kinematics | 6-axis articulated
ROB-B01 | General | Payload | 165 | kg
ROB-B01 | General | Max. reach | 2700 | mm
ROB-B01 | General | Repeatability | ±0.05 | mm
ROB-B01 | General | Robot mass | 1143 | kg
ROB-B01 | Axis speeds | J1 / J2 / J3 | 110 / 110 / 120 | °/s
ROB-B01 | Axis speeds | J4 / J5 / J6 | 170 / 170 / 260 | °/s
ROB-B01 | Controller | Controller | OC-5 with SafeMove zones
ROB-B01 | Tooling | End effector | Vacuum gripper frame with regrip station
ROB-B01 | Electrical | Power consumption (avg.) | 4.8 | kW
PBR-02 | General | Press force | 2200 | kN
PBR-02 | General | Bending length | 3100 | mm
PBR-02 | General | Distance between side frames | 2700 | mm
PBR-02 | Axes | Controlled axes | Y1, Y2, X, R, Z1, Z2 + crowning
PBR-02 | Axes | Ram approach speed | 200 | mm/s
PBR-02 | Axes | Working speed | 12 | mm/s
PBR-02 | Axes | Repeatability | ±0.005 | mm
PBR-02 | Tooling | Tool clamping | Hydraulic, self-seating
PBR-02 | Tooling | Angle measurement | Laser angle sensor, both sides
PBR-02 | Electrical | Drive | Hybrid servo-hydraulic, 2x 11 kW
ROB-B02 | General | Kinematics | 6-axis articulated
ROB-B02 | General | Payload | 165 | kg
ROB-B02 | General | Max. reach | 2700 | mm
ROB-B02 | General | Repeatability | ±0.05 | mm
ROB-B02 | General | Robot mass | 1143 | kg
ROB-B02 | Axis speeds | J1 / J2 / J3 | 110 / 110 / 120 | °/s
ROB-B02 | Axis speeds | J4 / J5 / J6 | 170 / 170 / 260 | °/s
ROB-B02 | Controller | Controller | OC-5 with SafeMove zones
ROB-B02 | Tooling | End effector | Vacuum gripper frame with regrip station
ROB-B02 | Electrical | Power consumption (avg.) | 4.8 | kW
HPR-01 | General | Nominal force | 4000 | kN
HPR-01 | General | Construction | 4-column, double acting
HPR-01 | General | Bolster area | 1600 x 1200 | mm
HPR-01 | General | Daylight | 1400 | mm
HPR-01 | General | Stroke | 800 | mm
HPR-01 | Speeds | Rapid advance | 300 | mm/s
HPR-01 | Speeds | Pressing | 25 | mm/s
HPR-01 | Speeds | Return | 280 | mm/s
HPR-01 | Hydraulics | Pump power | 55 | kW
HPR-01 | Hydraulics | Max. pressure | 280 | bar
HPR-01 | Safety | Guarding | Light curtains cat. 4 + interlocked rear doors
HPR-01 | Process | Operation | Embossing + PEM nut clinching
ROB-H01 | General | Kinematics | 6-axis articulated
ROB-H01 | General | Payload | 70 | kg
ROB-H01 | General | Max. reach | 2100 | mm
ROB-H01 | General | Repeatability | ±0.02 | mm
ROB-H01 | General | Robot mass | 554 | kg
ROB-H01 | Axis speeds | J1 / J2 / J3 | 200 / 200 / 220 | °/s
ROB-H01 | Axis speeds | J4 / J5 / J6 | 410 / 410 / 610 | °/s
ROB-H01 | Controller | Controller | OC-5 with SafeMove zones
ROB-H01 | Tooling | End effector | Twin vacuum gripper
ROB-H01 | Electrical | Power consumption (avg.) | 1.5 | kW
SPR-01 | General | Nominal force | 2500 | kN
SPR-01 | General | Drive | Direct servo drive, 2x 180 kNm
SPR-01 | General | Strokes per minute | 10 - 70 | spm
SPR-01 | General | Bolster area | 2400 x 1100 | mm
SPR-01 | Coil line | Coil weight max. | 5 | t
SPR-01 | Coil line | Coil width max. | 600 | mm
SPR-01 | Coil line | Straightener rolls | 7 + 2 pinch
SPR-01 | Coil line | Feed accuracy | ±0.05 | mm
SPR-01 | Tooling | Die | Progressive die PD-2240 (DIN rail + brackets)
SPR-01 | Electrical | Connected load | 160 | kVA
CNV-M01 | General | Type | Motor-driven roller conveyor (24 V MDR)
CNV-M01 | General | Length | 10.7 | m
CNV-M01 | General | Roller pitch | 100 | mm
CNV-M01 | Drive | Zones | 11
CNV-M01 | Drive | Speed | 18 | m/min
CNV-M01 | Controls | Logic | Zero-pressure accumulation
BCR-01 | General | Capacity | 10 | t
BCR-01 | General | Span | 28.8 | m
BCR-01 | General | Hook height | 8.2 | m
BCR-01 | Speeds | Long travel | 5 - 40 | m/min
BCR-01 | Speeds | Cross travel | 3 - 20 | m/min
BCR-01 | Speeds | Hoist | 0.8 - 5 | m/min
BCR-01 | Controls | Operation | Radio remote + anti-sway
RCK-01 | General | Aisles | 3
RCK-01 | General | Storage locations | 1188
RCK-01 | General | Rack height | 10.8 | m
RCK-01 | General | Rack length | 30 | m
RCK-01 | Loads | Load unit | KLT tote 1000 x 800 x 520 mm
RCK-01 | Loads | Max. load per location | 250 | kg
RCK-01 | Structure | Construction | Roll-formed uprights, silo-type, seismic zone 1
RCK-01 | Structure | Fire protection | In-rack sprinklers, every 3rd level
SRM-01 | General | Mast type | Single mast, aluminium
SRM-01 | General | Load handling | Telescopic fork, double deep
SRM-01 | Speeds | Travel | 4 | m/s
SRM-01 | Speeds | Lift | 1.5 | m/s
SRM-01 | Speeds | Acceleration | 2 | m/s²
SRM-01 | Performance | Double cycles | 110 | /h
SRM-01 | Electrical | Drives | Energy recovery regenerative drives
SRM-01 | Safety | Positioning | Laser distance + barcode positioning
SRM-02 | General | Mast type | Single mast, aluminium
SRM-02 | General | Load handling | Telescopic fork, double deep
SRM-02 | Speeds | Travel | 4 | m/s
SRM-02 | Speeds | Lift | 1.5 | m/s
SRM-02 | Speeds | Acceleration | 2 | m/s²
SRM-02 | Performance | Double cycles | 110 | /h
SRM-02 | Electrical | Drives | Energy recovery regenerative drives
SRM-02 | Safety | Positioning | Laser distance + barcode positioning
SRM-03 | General | Mast type | Single mast, aluminium
SRM-03 | General | Load handling | Telescopic fork, double deep
SRM-03 | Speeds | Travel | 4 | m/s
SRM-03 | Speeds | Lift | 1.5 | m/s
SRM-03 | Speeds | Acceleration | 2 | m/s²
SRM-03 | Performance | Double cycles | 110 | /h
SRM-03 | Electrical | Drives | Energy recovery regenerative drives
SRM-03 | Safety | Positioning | Laser distance + barcode positioning
CNV-A01 | General | Lanes | 3
CNV-A01 | General | Type | Driven roller conveyor with P&D stations
CNV-A01 | General | Load | KLT totes up to 250 kg
CNV-A01 | Checks | Contour check | Light grid + weight check
CNV-A01 | Drive | Speed | 30 | m/min
AGV-01 | General | Type | Autonomous mobile robot, roller top
AGV-01 | General | Payload | 1000 | kg
AGV-01 | General | Dimensions | 1600 x 1000 x 420 | mm
AGV-01 | Navigation | Method | Lidar SLAM + QR floor codes
AGV-01 | Navigation | Positioning accuracy | ±5 | mm
AGV-01 | Performance | Max. speed | 2 | m/s
AGV-01 | Battery | Type | LiFePO4 48 V / 105 Ah
AGV-01 | Battery | Opportunity charging | Automatic, 300 A
AGV-01 | Safety | Sensors | 2x safety laser scanner (PL d), bumper, e-stop
AGV-01 | Comms | Fleet manager | Movix FleetOS via Wi-Fi 6 / VDA 5050
AGV-02 | General | Type | Autonomous mobile robot, roller top
AGV-02 | General | Payload | 1000 | kg
AGV-02 | General | Dimensions | 1600 x 1000 x 420 | mm
AGV-02 | Navigation | Method | Lidar SLAM + QR floor codes
AGV-02 | Navigation | Positioning accuracy | ±5 | mm
AGV-02 | Performance | Max. speed | 2 | m/s
AGV-02 | Battery | Type | LiFePO4 48 V / 105 Ah
AGV-02 | Battery | Opportunity charging | Automatic, 300 A
AGV-02 | Safety | Sensors | 2x safety laser scanner (PL d), bumper, e-stop
AGV-02 | Comms | Fleet manager | Movix FleetOS via Wi-Fi 6 / VDA 5050
AGV-03 | General | Type | Autonomous mobile robot, roller top
AGV-03 | General | Payload | 1000 | kg
AGV-03 | General | Dimensions | 1600 x 1000 x 420 | mm
AGV-03 | Navigation | Method | Lidar SLAM + QR floor codes
AGV-03 | Navigation | Positioning accuracy | ±5 | mm
AGV-03 | Performance | Max. speed | 2 | m/s
AGV-03 | Battery | Type | LiFePO4 48 V / 105 Ah
AGV-03 | Battery | Opportunity charging | Automatic, 300 A
AGV-03 | Safety | Sensors | 2x safety laser scanner (PL d), bumper, e-stop
AGV-03 | Comms | Fleet manager | Movix FleetOS via Wi-Fi 6 / VDA 5050
AGV-04 | General | Type | Autonomous mobile robot, roller top
AGV-04 | General | Payload | 1000 | kg
AGV-04 | General | Dimensions | 1600 x 1000 x 420 | mm
AGV-04 | Navigation | Method | Lidar SLAM + QR floor codes
AGV-04 | Navigation | Positioning accuracy | ±5 | mm
AGV-04 | Performance | Max. speed | 2 | m/s
AGV-04 | Battery | Type | LiFePO4 48 V / 105 Ah
AGV-04 | Battery | Opportunity charging | Automatic, 300 A
AGV-04 | Safety | Sensors | 2x safety laser scanner (PL d), bumper, e-stop
AGV-04 | Comms | Fleet manager | Movix FleetOS via Wi-Fi 6 / VDA 5050
AGV-05 | General | Type | Autonomous mobile robot, roller top
AGV-05 | General | Payload | 1000 | kg
AGV-05 | General | Dimensions | 1600 x 1000 x 420 | mm
AGV-05 | Navigation | Method | Lidar SLAM + QR floor codes
AGV-05 | Navigation | Positioning accuracy | ±5 | mm
AGV-05 | Performance | Max. speed | 2 | m/s
AGV-05 | Battery | Type | LiFePO4 48 V / 105 Ah
AGV-05 | Battery | Opportunity charging | Automatic, 300 A
AGV-05 | Safety | Sensors | 2x safety laser scanner (PL d), bumper, e-stop
AGV-05 | Comms | Fleet manager | Movix FleetOS via Wi-Fi 6 / VDA 5050
AGV-06 | General | Type | Counterbalanced autonomous forklift
AGV-06 | General | Payload | 1500 | kg
AGV-06 | General | Lift height | 3000 | mm
AGV-06 | Navigation | Method | Natural feature navigation + reflectors
AGV-06 | Navigation | Positioning accuracy | ±10 | mm
AGV-06 | Performance | Speed (loaded / empty) | 1.5 / 2.0 | m/s
AGV-06 | Battery | Type | Li-ion 48 V / 420 Ah
AGV-06 | Safety | Sensors | 2x safety laser scanner, 3D camera, blue spot
CHG-01 | General | Charging current | 300 | A
CHG-01 | General | Output voltage | 48 | V DC
CHG-01 | General | Contact type | Floor contacts, auto-docking
CHG-01 | Electrical | Input | 3x400 V, 18 kW
CHG-02 | General | Charging current | 300 | A
CHG-02 | General | Output voltage | 48 | V DC
CHG-02 | General | Contact type | Floor contacts, auto-docking
CHG-02 | Electrical | Input | 3x400 V, 18 kW
CHG-03 | General | Charging current | 300 | A
CHG-03 | General | Output voltage | 48 | V DC
CHG-03 | General | Contact type | Floor contacts, auto-docking
CHG-03 | Electrical | Input | 3x400 V, 18 kW
CNV-L01 | General | Type | Twin-belt workpiece pallet transfer system
CNV-L01 | General | Loop length | 79 | m
CNV-L01 | General | Workpiece pallets | 16
CNV-L01 | General | Pallet size | 640 x 480 | mm
CNV-L01 | Drive | Speed | 18 | m/min
CNV-L01 | Controls | Tracking | RFID on each pallet (13.56 MHz)
CNV-L01 | Controls | Stoppers | Pneumatic stop + lift-and-locate at each station
CNV-L03 | General | Type | MDR roller conveyor, tote buffer
CNV-L03 | General | Length | 27.8 | m
CNV-L03 | General | Buffer capacity | 18 | totes
CNV-L03 | Drive | Speed | 24 | m/min
CNV-L02 | General | Type | Belt conveyor with 90° transfer
CNV-L02 | General | Length | 26.2 | m
CNV-L02 | Drive | Speed | 20 | m/min
CNV-L02 | Options | Carton check | Weight + label scanner
ASM-01 | Process | Operation | Load steel housing onto pallet, position check
ASM-01 | Process | Feeding | Kit tote from AS/RS via AGV
ASM-01 | General | Station pitch | 4500 | mm
ASM-01 | General | Guarding | Aluminium profile + polycarbonate, interlocked doors
ASM-01 | Controls | PLC | Safety PLC, PROFINET, OPC UA to MES
ASM-01 | Controls | Traceability | RFID read/write + DMC scan
ROB-A01 | General | Kinematics | 6-axis articulated
ROB-A01 | General | Payload | 20 | kg
ROB-A01 | General | Max. reach | 1800 | mm
ROB-A01 | General | Repeatability | ±0.02 | mm
ROB-A01 | General | Robot mass | 244 | kg
ROB-A01 | Axis speeds | J1 / J2 / J3 | 200 / 200 / 220 | °/s
ROB-A01 | Axis speeds | J4 / J5 / J6 | 410 / 410 / 610 | °/s
ROB-A01 | Controller | Controller | OC-5 with SafeMove zones
ROB-A01 | Tooling | End effector | Servo parallel gripper
ROB-A01 | Electrical | Power consumption (avg.) | 1.5 | kW
ASM-02 | Process | Operation | Insert DIN rail + 12 terminal blocks
ASM-02 | Process | Vision | 2D camera for pick guidance
ASM-02 | General | Station pitch | 4500 | mm
ASM-02 | General | Guarding | Aluminium profile + polycarbonate, interlocked doors
ASM-02 | Controls | PLC | Safety PLC, PROFINET, OPC UA to MES
ASM-02 | Controls | Traceability | RFID read/write + DMC scan
ROB-A02 | General | Kinematics | 4-axis SCARA
ROB-A02 | General | Payload | 6 | kg
ROB-A02 | General | Reach | 600 | mm
ROB-A02 | Performance | Standard cycle | 0.36 | s
ROB-A02 | Performance | Repeatability | ±0.01 | mm
ROB-A02 | Tooling | End effector | Servo gripper + vision-guided pick
ASM-03 | Process | Operation | Place PC/ABS front cover + gasket
ASM-03 | Process | Force control | Press-in force 150 N ± 10 %
ASM-03 | General | Station pitch | 4500 | mm
ASM-03 | General | Guarding | Aluminium profile + polycarbonate, interlocked doors
ASM-03 | Controls | PLC | Safety PLC, PROFINET, OPC UA to MES
ASM-03 | Controls | Traceability | RFID read/write + DMC scan
ROB-A03 | General | Kinematics | 6-axis articulated
ROB-A03 | General | Payload | 20 | kg
ROB-A03 | General | Max. reach | 1800 | mm
ROB-A03 | General | Repeatability | ±0.02 | mm
ROB-A03 | General | Robot mass | 244 | kg
ROB-A03 | Axis speeds | J1 / J2 / J3 | 200 / 200 / 220 | °/s
ROB-A03 | Axis speeds | J4 / J5 / J6 | 410 / 410 / 610 | °/s
ROB-A03 | Controller | Controller | OC-5 with SafeMove zones
ROB-A03 | Tooling | End effector | Vacuum gripper for cover
ROB-A03 | Electrical | Power consumption (avg.) | 1.5 | kW
ASM-04 | Process | Operation | 4x M4 screws, torque/angle controlled
ASM-04 | Process | Spindles | 4x EC spindle, 0.5 - 6 Nm
ASM-04 | Process | Feeding | Blow-feed screw presenter
ASM-04 | General | Station pitch | 4500 | mm
ASM-04 | General | Guarding | Aluminium profile + polycarbonate, interlocked doors
ASM-04 | Controls | PLC | Safety PLC, PROFINET, OPC UA to MES
ASM-04 | Controls | Traceability | RFID read/write + DMC scan
ASM-05 | Process | Operation | 100 % visual inspection: gasket, screws, label, scratches
ASM-05 | Hardware | Cameras | 4x 12 MP mono + 1x 3D profile sensor
ASM-05 | Hardware | Illumination | Dome + ring lights, strobed
ASM-05 | Software | Algorithm | Deep-learning defect classifier v3.2
ASM-05 | General | Station pitch | 4500 | mm
ASM-05 | General | Guarding | Aluminium profile + polycarbonate, interlocked doors
ASM-05 | Controls | PLC | Safety PLC, PROFINET, OPC UA to MES
ASM-05 | Controls | Traceability | RFID read/write + DMC scan
ASM-06 | Process | Operation | Fiber laser DMC marking + rating label
ASM-06 | Hardware | Laser | 30 W fiber marking laser
ASM-06 | General | Station pitch | 4500 | mm
ASM-06 | General | Guarding | Aluminium profile + polycarbonate, interlocked doors
ASM-06 | Controls | PLC | Safety PLC, PROFINET, OPC UA to MES
ASM-06 | Controls | Traceability | RFID read/write + DMC scan
COB-01 | General | Kinematics | 6-axis collaborative
COB-01 | General | Payload | 10 | kg
COB-01 | General | Reach | 1300 | mm
COB-01 | Performance | Repeatability | ±0.03 | mm
COB-01 | Safety | Collaborative mode | Power & force limiting, ISO/TS 15066
COB-01 | Tooling | End effector | Label applicator + scanner
ASM-07 | Process | Operation | Unload finished enclosure into carton
ASM-07 | Process | Carton | Auto-erected RSC carton
ASM-07 | General | Station pitch | 4500 | mm
ASM-07 | General | Guarding | Aluminium profile + polycarbonate, interlocked doors
ASM-07 | Controls | PLC | Safety PLC, PROFINET, OPC UA to MES
ASM-07 | Controls | Traceability | RFID read/write + DMC scan
ROB-A04 | General | Kinematics | 6-axis articulated
ROB-A04 | General | Payload | 20 | kg
ROB-A04 | General | Max. reach | 1800 | mm
ROB-A04 | General | Repeatability | ±0.02 | mm
ROB-A04 | General | Robot mass | 244 | kg
ROB-A04 | Axis speeds | J1 / J2 / J3 | 200 / 200 / 220 | °/s
ROB-A04 | Axis speeds | J4 / J5 / J6 | 410 / 410 / 610 | °/s
ROB-A04 | Controller | Controller | OC-5 with SafeMove zones
ROB-A04 | Tooling | End effector | Servo parallel gripper
ROB-A04 | Electrical | Power consumption (avg.) | 1.5 | kW
PAL-01 | General | Kinematics | 4-axis palletizing robot
PAL-01 | General | Payload | 180 | kg
PAL-01 | General | Reach | 3150 | mm
PAL-01 | Performance | Cycles | 1200 | /h
PAL-01 | Pattern | Pallet pattern | 4 cartons/layer, 3 layers, interlocked
PAL-01 | Tooling | Gripper | Clamp gripper with fork fingers
SWR-01 | General | Type | Automatic turntable stretch wrapper
SWR-01 | General | Turntable diameter | 1650 | mm
SWR-01 | General | Max. load | 2000 | kg
SWR-01 | Performance | Rotation speed | 4 - 12 | rpm
SWR-01 | Film | Pre-stretch | 250 | %
SWR-01 | Film | Film width | 500 | mm
CMM-01 | General | Type | Bridge-type CMM, granite table
CMM-01 | General | Measuring range | 1200 x 1000 x 800 | mm
CMM-01 | Accuracy | MPE_E | 1.5 + L/333 | µm
CMM-01 | Probe | Probe head | Indexing head + scanning probe
CMM-01 | Environment | Temperature | 20 ± 1 | °C
CMM-01 | Software | Metrology software | MetriosCAD 12 (Q-DAS export)
CMP-01 | General | Type | Oil-injected rotary screw, variable speed
CMP-01 | General | Motor power | 110 | kW
CMP-01 | Performance | Free air delivery | 4.2 - 19.8 | m³/min
CMP-01 | Performance | Working pressure | 7.5 | bar
CMP-01 | Performance | Specific power | 5.9 | kW/(m³/min)
CMP-01 | Heat recovery | Recoverable heat | 88 | kW
CMP-01 | Noise | Sound level | 69 | dB(A)
CMP-02 | General | Type | Oil-injected rotary screw, variable speed
CMP-02 | General | Motor power | 110 | kW
CMP-02 | Performance | Free air delivery | 4.2 - 19.8 | m³/min
CMP-02 | Performance | Working pressure | 7.5 | bar
CMP-02 | Performance | Specific power | 5.9 | kW/(m³/min)
CMP-02 | Heat recovery | Recoverable heat | 88 | kW
CMP-02 | Noise | Sound level | 69 | dB(A)
CHL-01 | General | Cooling capacity | 420 | kW
CHL-01 | General | Refrigerant | R1234ze
CHL-01 | Performance | Supply / return | 12 / 17 | °C
CHL-01 | Performance | EER | 3.9
CHL-01 | Performance | Free-cooling | Below 8 °C ambient
CHL-01 | Hydraulics | Flow rate | 72 | m³/h
TRF-01 | General | Rated power | 2500 | kVA
TRF-01 | General | Primary / secondary | 20 kV / 400 V
TRF-01 | General | Type | Cast resin dry type, AN/AF
TRF-01 | Protection | Switchgear | SF6-free MV RMU + ACB 4000 A
TRF-01 | Monitoring | Power quality | Class A analyser, THD monitoring

## Product BOM
Part No. | Description | Qty | Unit | Source
EB-200 | Smart Electrical Enclosure (finished) | 1 | pcs | Assembly Hall
SM-3105 | Steel housing, DC01 1.5 mm, powder coated | 1 | pcs | Sheet Metal Shop
PC-2001 | Front cover, PC/ABS V0 grey | 1 | pcs | Injection Moulding Hall
PC-2014 | Gland plate, PA6-GF30 | 1 | pcs | Injection Moulding Hall
PC-2022 | Terminal carrier, PA6-GF30 | 1 | pcs | Injection Moulding Hall
SM-2240 | DIN rail 35 x 7.5 mm | 1 | pcs | Sheet Metal Shop
HW-0404 | Screw M4 x 12, stainless | 4 | pcs | Purchased
EL-1210 | Terminal block 2.5 mm² | 12 | pcs | Purchased

## Product Routing
Step | Operation | Equipment | Output | Flow
10 | Mould front cover & plastic parts | IMM-01, IMM-02, IMM-03, IMM-04 | PC-2001 / PC-2014 / PC-2022 | plastic
20 | Laser cut housing blank | LAS-01, LAS-02 | SM-3105 blank | metal
30 | Robotic bending | PBR-01, PBR-02 | SM-3105 bent | metal
40 | Emboss & clinch nuts | HPR-01 | SM-3105 finished | metal
45 | Stamp DIN rails (coil) | SPR-01 | SM-2240 | metal
50 | Transport to AS/RS (AGV) | AGV-01, AGV-02 | Totes | logistics
60 | Store & kit in AS/RS | SRM-01, SRM-02, SRM-03 | Kits | logistics
70 | Deliver kits to assembly (AGV) | AGV-03, AGV-04 | Kits | logistics
80 | Automated assembly | ASM-01, ASM-02, ASM-03, ASM-04 | EB-200 assembled | assembly
90 | Vision inspection | ASM-05 | EB-200 OK | assembly
100 | Marking, cartoning | ASM-06, ASM-07 | EB-200 packed | assembly
110 | Palletize & wrap | PAL-01, SWR-01 | Pallet of 12 | eol
120 | Move to shipping (forklift AGV) | AGV-06 | Shipment | eol

## Alarm Catalogue
Code | Equipment Type | Severity | Text
E-101 | imm | Major | Mould temperature deviation > 5 °C
E-114 | imm | Minor | Short shot detected – cavity pressure low
E-122 | imm | Major | Hopper low level – material starvation
E-130 | picker | Minor | Vacuum not reached at take-out
E-205 | laser | Major | Nozzle collision detected
E-211 | laser | Minor | Assist gas pressure low
E-220 | tower | Minor | Double sheet detected at loader
E-301 | pressbrake | Major | Angle out of tolerance (> 0.5°)
E-310 | pressbrake | Minor | Back gauge position error
E-401 | hydpress | Critical | Hydraulic oil temperature high
E-405 | servopress | Major | Coil end / misfeed
E-501 | robot | Major | Gripper part-present lost
E-507 | robot | Minor | Safety zone violation – reduced speed
E-520 | scara | Minor | Vision pick failed – retry
E-601 | conveyor | Minor | Jam detected at photo-eye
E-640 | loop | Minor | RFID read error on pallet
E-701 | srm | Major | Fork position sensor fault
E-712 | srm | Minor | Contour check failed at P&D
E-801 | agv | Minor | Path blocked – obstacle detected
E-810 | agv | Major | Localisation lost
E-811 | forklift | Minor | Pallet pocket not detected
E-901 | station | Minor | Part missing at station
E-915 | station | Major | Screw torque NOK (3 retries)
E-930 | station | Minor | Vision reject rate > 2 %
E-950 | wrapper | Minor | Film break
E-990 | utility | Minor | Filter differential pressure high